## Appliances
	Appliance and water fixture model configuration					means used by code, from CREST			means for germany (appliance penetration dataset)					derived from TOU			From websites (must be improved)				From charging time (websites)
				means ultimately a power input required from external data sources					From Frondel 2019_Heterogeneity inGerman Residential Electricity Consumption A quantileregression approach.pdf				Guessed
	Appliance category	Appliance type		Proportion	Appliance demand configuration for UK
				of dwellings					Time appliance	Time appliance	Time when	Time when	Average tme	Probability of	Overall average demand	Appliance
				with	Associated	Associated	Average	Total number	Average number	Probability of	Active occupancy	Active	Number of minutes	Probability of				Delay start					Target number	spent running	spent in delayed	appliance is	appliance could	between switch	switch on event	per dwelling taking	mean	Heat gains ratio
				appliance	activity use	activity in	activity	of minutes	of minutes activity	activity occurring	dependent?	occupancy-dependent	in which appliance	activity occurring	Mean cycle	Mean cycle	Mean cycle	after cycle	Standby	Standby losses	Target demand	Target demand	of cycles	in period	restart mode	available to	be switched on	on events		ownership into	power	(for casual
		Appliance Names	Short name		profile	GTOU	probability	in period	performed in period			probability	can operate	given active	power	demand	length	has finished	Power	for period	for period	for cycles only	in period			switch on	due to activity occurring			account	factor	thermal gains)
				(minutes/year)	(minutes/year)			multiplier	(min)	occupancy	(W)	(kWh)	(min)	(min)	(W)		(kWh/y)	(kWh/y)	(cycles/y)	(min)	(min)	(min)	(min)	(min)		(kWh/y)
0	Cold	Fridge	FRIDGE1	0.997	LEVEL		1.000	525600	525600	1.00	NO	1.00	525600	1.00	110	0.033	18	36	0	0.000	297.1	297.100	9003.0	162054.5	324109.1	39436	39436	4	0.228	296	0.8	1
1		Fridge	FRIDGE2	0.233	LEVEL		1.000	525600	525600	1.00	NO	1.00	525600	1.00	110	0.033	18	36	0	0.000	297.1	297.100	9003.0	162054.5	324109.1	39436	39436	4	0.228	69	0.8	1
2		Freezer	FREEZER1	0.482	LEVEL		1.000	525600	525600	1.00	NO	1.00	525600	1.00	190	0.069666666666667	22	44	0	0.000	407	407.000	5842.1	128526.3	257052.6	140021	140021	24	0.042	196	0.8	1
3		Freezer	FREEZER2	0.057	LEVEL		1.000	525600	525600	1.00	NO	1.00	525600	1.00	190	0.069666666666667	22	44	0	0.000	407	407.000	5842.1	128526.3	257052.6	140021	140021	24	0.042	23	0.8	1
4	Consumer Electronics + ICT	Telephone (fixed)	PHONE	0.849	ACTIVE_OCC	612	0.478	525600	251110	0.48	YES	0.48	251110	1.00	2	0	0	0	1	8.760	8.760	0.000	0.0	0.0	0.0	251110	251110	0	1.000	7	1	1
5		Iron	IRON	0.900	ACT_IRON	432	0.008	525600	4254	0.01	YES	0.48	251110	0.02	1000	0.5	30	0	0	0.000	17.730	17.730	35.5	1063.8	0.0	250046	4236	119	0.008	16	1	1
6		Vacuum	VACUUM	0.937	ACT_HOUSECLEAN	421	0.053	525600	27831	0.05	YES	0.48	251110	0.11	2000	0.666666666666667	20	0	0	0.000	73.578	73.578	110.4	2207.4	0.0	248903	27586	250	0.004	69	1	0.7
7		Computer fixed	PC1	0.442	ACT_ELEC	84	0.046	525600	23994	0.05	YES	0.48	251110	0.10	141	0.4221	180	0	5	43.800	348.000	304.200	747.2	134502.6	0.0	116608	11142	15	0.067	154	0.9	1
8		Computer fixed	PC2	0.102	ACT_ELEC	84	0.046	525600	23994	0.05	YES	0.48	251110	0.10	141	0.4221	180	0	5	43.800	348.000	304.200	747.2	134502.6	0.0	116608	11142	15	0.067	35	0.9	1
9		Laptop/Notebook	LAPTOP1	0.739	ACT_ELEC	84	0.046	525600	23994	0.05	YES	0.48	251110	0.10	60	0.13	130	360	1	8.760	69.2	60.440	472.8	61464.4	170209.1	19437	1857	4	0.255	51	0.9	1
10		Laptop/Notebook	LAPTOP2	0.332	ACT_ELEC	84	0.046	525600	23994	0.05	YES	0.48	251110	0.10	60	0.13	130	360	1	8.760	69.2	60.440	472.8	61464.4	170209.1	19437	1857	4	0.255	23	0.9	1
11		Tablet	TABLET	0.475	ACT_ELEC	84	0.046	525600	23994	0.05	YES	0.48	251110	0.10	12	0.024	120	360	1	8.760	12.000	3.240	147.3	17672.7	53018.2	180419	17239	117	0.009	6	0.9	1
12		Printer	PRINTER	0.752	ACT_ELEC	849	0.046	525600	23994	0.05	YES	0.48	251110	0.10	335	0.022346666666667	4	0	4	35.040	49.500	14.460	654.9	2619.5	0.0	248491	23744	36	0.028	37	0.9	1
13		TV	TV1	0.943	ACT_TV	820	0.229	525600	120126	0.23	YES	0.48	251110	0.48	124	0.150866666666667	73	0	3	26.280	129.61	103.330	701.9	51238.0	0.0	199872	95614	136	0.007	122	1	1
14		TV	TV2	0.618	ACT_TV	820	0.229	525600	120126	0.23	YES	0.48	251110	0.48	124	0.150866666666667	73	0	3	26.280	129.61	103.330	701.9	51238.0	0.0	199872	95614	136	0.007	80	1	1
15		DVD & Blu-ray reader	VCR_DVD	0.607	ACT_TV	820	0.229	525600	120126	0.23	YES	0.48	251110	0.48	34	0.040821840112712	73	0	2	17.520	73.731	56.211	1464.3	106891.5	0.0	144219	68991	47	0.021	45	1	1
16		TV Receiver box	RECEIVER	0.927	ACT_TV	820	0.229	525600	120126	0.23	YES	0.48	251110	0.48	27	0.032635553220086	73	0	15	131.400	152.464	21.064	1464.3	106891.5	0.0	144219	68991	47	0.021	141	1	1
17		Game console	CONSOLE	0.297	ACT_ELEC	763	0.046	525600	23994	0.05	YES	0.48	251110	0.10	84	0.1134	81	0	14	122.640	210.000	87.360	924.4	74880.0	0.0	176230	16839	18	0.055	62	1	1
18	Cooking	Cooking plates electric	HOB_ELEC	0.94	ACT_COOKING	412	0.061	525600	31858	0.06	YES	0.48	251110	0.13	2400	0.64	16	0	1	8.760	276.106	267.346	417.9	6686.4	0.0	244424	31010	74	0.013	260	1	0.3
19		Cooking plates gaz	HOB_GAZ	0.061	ACT_COOKING	412	0.061	525600	31858	0.06	YES	0.48	251110	0.13	0	0	16	0	0	0.000	0.000	0.000	0.0	0.0	0.0	251110	31858	0	0.000	0	1	0.3
20		Oven	OVEN	0.616	ACT_COOKING	412	0.061	525600	31858	0.06	YES	0.48	251110	0.13	2125	0.95625	27	0	3	26.280	49.26	22.980	24.1	649.8	0.0	250460	31776	1320	0.001	30	1	0.6
21		Micro-wave	MICROWAVE	0.713	ACT_COOKING	412	0.061	525600	31858	0.06	YES	0.48	251110	0.13	1250	0.625	30	0	2	17.520	76.562	59.042	94.6	2838.6	0.0	248272	31498	333	0.003	55	1	1
22		Kettle	KETTLE	0.975	ACTIVE_OCC	419	0.478	525600	251110	0.48	YES	0.48	251110	1.00	2000	0.1	3	0	1	8.760	160.666	151.906	1519.8	4559.5	0.0	246551	246551	162	0.006	157	1	1
23		Small cooking (group)	SMALL_COOKING	1.000	ACT_COOKING	412	0.061	525600	31858	0.06	YES	0.48	251110	0.13	1000	0.05	3	0	2	17.520	32.107	14.587	292.3	877.0	0.0	250233	31747	109	0.009	32	1	0.6
24	Wet	Dish washer	DISH_WASHER	0.719	ACT_DISHWASHING	413	0.022	525600	11393	0.02	YES	0.48	251110	0.05	1131	1.13061224489796	60	0	0	0.000	273.016	273.016	241.5	14488.6	0.0	236622	10736	44	0.022	196	0.8	0.2
25		Dryer	TUMBLE_DRYER	0.423	ACT_LAUNDRY	431	0.014	525600	7362	0.01	YES	0.48	251110	0.03	2500	2.5	60	0	1	8.760	313.820	305.060	122.1	7324.4	0.0	243786	7148	59	0.017	133	0.8	0.2
26		Washing machine	WASHING_MACHINE	0.95	ACT_LAUNDRY	431	0.014	525600	7362	0.01	YES	0.48	251110	0.03	406	0.932750000000001	138	0	1	8.760	191.041	182.281	195.9	27035.1	0.0	224075	6570	34	0.030	181	0.8	0.2
27		Washer dryer	WASHER_DRYER	0.153	ACT_LAUNDRY	431	0.014	525600	7362	0.01	YES	0.48	251110	0.03	792	2.61371479399029	198	0	1	8.760	520.157	511.397	195.9	38789.5	0.0	212321	6225	32	0.031	220	0.8	0.2
28	Water heating	DESWH Domestic electric storage water heater	DESWH	0.000	ACTIVE_OCC		0.478	525600	251110	0.48	YES	0.48	251110	1.00	3000	1	20	0	0	0.000	2684.997	2684.997	2685.0	53699.9	0.0	197410	197410	74	0.014	0	1	0.1
29		E-INST, Instant electric hot water	E_INST	0.000	ACTIVE_OCC		0.478	525600	251110	0.48	YES	0.48	251110	1.00	3000	0.25	5	0	0	0.000	1802.158	1802.158	7208.6	36043.2	0.0	215067	215067	30	0.034	0	1	0.1
30		Electric shower	ELEC_SHOWER	0.000	ACT_WASHDRESS	131	0.134	525600	70208	0.13	YES	0.48	251110	0.28	9000	0.45	3	0	0	0.000	130.678	130.678	290.4	871.2	0.0	250239	69965	241	0.004	0	1	0.1
				Water fixture configuration
				Proportion					Time fixture	Time fixture	Time when	Time when	Average tme	Probability of	Overall average demand
				of dwellings	Associated		Average	Total number	Average number	Probability of	Active occupancy	Active	Number of minutes	Probability of				Delay start					Target number	spent running	spent in delayed	fixture is	fixture could	between switch	switch on event	per dwelling taking
				with	activity use		activity	of minutes	of minutes activity	activity occurring	dependent?	occupancy-dependent	in which fixture	activity occurring	Mean cycle	Mean cycle	Mean cycle	after cycle	Standing loss	Standing loss	Target demand	Target demand	of cycles	in period	restart mode	available to	be switched on	on events		ownership into
		Water fixture type	Short name	appliance	profile		probability	in period	performed in period			probability	can operate	given active	flow rate	flow volume	duration	has finished	flow rate	volume for period	for period	for cycles only	in period			switch on	due to activity occurring			account
				(minutes/day)	(minutes/day)			multiplier	(min)	occupancy	(litres/min)	(litre)	(min)	(min)	(litres/min)	(litres)	(litres/day)	(litres/day)	(cycles/day)	(min)	(min)	(min)	(min)	(min)		(litres/day)
31		Basin	BASIN	0.994	ACT_WASHDRESS		0.134	1440	192	0.13	YES	0.48	688	0.28	3.54	2.3	0.65	0	0.00	0	22	22	9.6	6.2	0.0	682	191	20	0.050	22
32		Sink	SINK	1.000	ACT_COOKING		0.061	1440	87	0.06	YES	0.48	688	0.13	3.54	2.3	0.65	0	0.00	0	31	31	13.5	8.8	0.0	679	86	6	0.156	31
33		Shower	SHOWER	0.997	ACT_WASHDRESS		0.134	1440	192	0.13	YES	0.48	688	0.28	9.26	25.7	2.78	0	0.00	0	32	32	1.2	3.5	0.0	685	191	153	0.007	32
34		Bath	BATH	0.916	ACT_WASHDRESS		0.134	1440	192	0.13	YES	0.48	688	0.28	9.26	73.3	7.92	20	0.00	0	38	38	0.5	4.1	10.4	674	188	363	0.003	35

## ActivityStats
Active occupant and activity statistics (derived from the german TOU.)

Activity	Activity name	Average activity probability (or average proportion of time where at least one active occupant is engaged in this activity)
Watching television	Act_TV	0.229
Performing cooking activities	Act_Cooking	0.061
Doing laundry	Act_Laundry	0.014
Washing or dressing	Act_WashDress	0.134
Ironing	Act_Iron	0.008
Cleaning the house	Act_HouseClean	0.053
Using electronics	Act_Elec	0.046
Cleaning after dinner	Act_DishWashing	0.022
Active occupancy	ACTIVE_OCC	0.478

## Lighting
Lighting Model Configuration

1. General configuration				Mean	S.D.
		House external global irradiance threshold		60	10	W/m2

					Random variable, X	Relative bulb use
2. Relative bulb use weighting		This represents the concept that some bulbs are used more frequently than others in a house.					weighting

	Random variable, X / Relative bulb use weighting					0.01	4.60517018598809
					0.05	2.99573227355399
					0.1	2.30258509299405
					0.15	1.89711998488588
					0.2	1.6094379124341
					0.25	1.38629436111989
					0.3	1.20397280432594
					0.35	1.04982212449868
					0.4	0.916290731874155
		Curve is of the form: h(t) = - Ln(X)					0.45	0.798507696217772
					0.5	0.693147180559945
					0.55	0.59783700075562
3. Calibration scalar		This calibration scaler is used to calibrate the model to so that it provides a particular average output over a large number of runs.					0.6	0.510825623765991
					0.65	0.430782916092454
		Calibration scalar	z	0.008153686396677					0.7	0.356674943938732
					0.75	0.287682072451781
					0.8	0.22314355131421
					0.85	0.162518929497775
					0.9	0.105360515657826
4. Effective occupancy		Effective occupancy represents the sharing of light use.					0.95	0.051293294387551
					1	0
		Derived from:	U.S. Department of Energy, Energy Information Administration, 1993 Residential Energy Consumption Survey,
			Mean Annual Electricity Consumption for Lighting, by Family Income by Number of Household Members

		Number of	Effective		Number of active occupants / Effective occupancy
		active occupants	occupancy
		0	0.000
		1	1.000
		2	1.528
		3	1.694
		4	1.983
		5	2.094

5. Lighting event duration model		This model defines how long a bulb will stay on for, if a switch-on event occurs.

		Source:	M. Stokes, M. Rylatt, K. Lomas, A simple model of domestic lighting demand, Energy and Buildings 36 (2004) 103-116

					Lighting event duration (minutes) / Cumulative probability
range of equal	lower value	upper value	cumulative
probability number	(minutes)	(minutes)	probability
1	1	1	0.111111111111111
2	2	2	0.222222222222222
3	3	4	0.333333333333333
4	5	8	0.444444444444444
5	9	16	0.555555555555556
6	17	27	0.666666666666667
7	28	49	0.777777777777778
8	50	91	0.888888888888889
9	92	259	1

6. Installed bulbs		Defines how the households are populated with lights, normal distribution
					Frondel 2019

	Mean number of bulbs	25.11
	Std for number of bulbs	15.92

6. Bulb types		Defines how the households are populated with lights

		Penetration	Consumption[W]
	LED	0.65	7
	CFL	0.25	14
	Incandescent	0.1	60

## Heating Systems
Heating or Cooling system model parameters				guessed
Primary heating system index	Proportion of dwellings with this heating system	Type of heating unit	Type of system	Type of fuel	Fuel flow rate (nominal)	Calorific value of fuel	Calorific value of fuel flow rate	Thermal efficiency	Heat output of unit	Standby power	Pump power	DHW cylinder volume	DHW Tank Heat Loss	DHW Thermal efficiency	DHW Heat output of unit
			1 = regular, 2 = combi		mfuel			ηh	φh	Pstandby	Ppump	Vcyl	Hloss	ηh	φh
					m3/h or kW	MJ/m3 or MJ/kWh	W	%	W	W	W	ltr	WK-1	%	W
1	0.5	Boiler (regular)	1	Mains gas	2.61	40	29000	0.75	21750	10	20	125	1.5	0.75	21750
2	0	Boiler (combi)	2	Mains gas	2.61	40	29000	0.75	21750	10	20	5	0.5	0.75	21750
3	0	Boiler (system)	1	Mains gas	1.64	40	18222.2222222222	0.75	13666.6666666667	10	20	125	1.5	0.75	13666.6666666667
4	0	No Heating or Cooling	4	Electricity	0.00	3.60	0	0	0	0.00	0.00	5	0.5	0	0
5	0	Electric Water Heater	2	Electricity	2.00	3.60	2000	1	2000	0.00	20	50	0.5	1	2000
6	0.5	Heat pump	2	Electricity	1.50	3.60	1500	2.4	3600	0.00	20	50	0.5	3.95	5925

## Buildings
Low-order building thermal model parameters				guessed
Building index	Proportion of dwellings of this building type	Description	Thermal transfer coefficient between outside air and external building thermal capacitance	Thermal transfer coefficient between external building thermal capacitance and internal building thermal capacitance	External building thermal capacitance	Internal building thermal capacitance	Global irradiance multiplier	Ventilation rate, air changes per hour	Floor area, living space	Height, living space	Thermal transfer coefficient representing ventilation heat loss between outside air and internal building thermal capacitance	Heat output from emitters require to maintain interior temperature of 20 degrees with external temperature of -2 degrees, no other gains	Nominal temperature of emitters	Heat transfer coefficient of heat emitters	Mass of water in heat emitters	Thermal capacitance of heat emitters	Nominal temperature of coolers	Heat transfer coefficient of cool emitters to achieve interior temperature of 25 degrees with external 50, no other gains	Thermal capacitance of cool emitters, sized to cool from 25 deg to nominal cooler temperature in five minutes
			Hob	Hbi	Cb	Ci	As	N	Aliving	Lliving	Hv	φdesign	θem	Hem	mem	Cem		Hem
			W/K	W/K	J/K	J/K	m2	h-1	m2	m	W/K	W	°C	W/K	kg	J/K		W/K
1	0	Detached	437.5	370.6	22638446.4	1024813.8	4.2	1	136	4.2	73.6	6034.58895989596	50	201.152965329865	84.4842454385434	354833.830841882	0	274.299498177089	16457.9698906253
2	0	Improved detached	128.7	272.2	24646439.6	917297.2	4.5	0.4	136	4.2	74.4	3560.05098881218	50	118.668366293739	49.8407138433706	209330.998142156	0	161.820499491463	9709.22996948777
3	0	Semi-detached	247.6	298.9	12876155.4	409008.0	4.3	1	87	4.2	46.7	4006.34328530937	50	133.544776176979	56.0888059943312	235572.985176191	0	182.106512968608	10926.3907781165
4	1	Improved semi-detached	216.4	301.6	15647706.9	530743.8	5.5	0.4	87	4.2	10.5	3001.88934360802	50	100.062978120267	42.0264508105123	176511.093404152	0	136.449515618547	8186.97093711279
5	0	Terraced	197.3	239.9	11863842.6	467169.9	2.7	1	58	4.2	10.4	2610.1728787702	50	87.0057626256732	36.5424203027827	153478.165271688	0	118.644221762282	7118.6533057369
6	0	Improved terrace	144.7	205.2	13021834.3	492503.8	2.9	0.4	58	4.2	10.4	2095.79698768747	50	69.8598995895823	29.3411578276246	123232.862876023	0	95.2634994403396	5715.80996642037
7	0	Cement block appartment	504.2	504.2	31683711.0	1267348.4	1.5	1	71	2.4	10.4	5775.17285560119	50	288.758642780059	80.8524199784166	339580.16390935	0	262.507857072781	15750.4714243669
8	0	Small brick-built house	351.5	351.5	15462039.0	618481.6	1.5	1	30	2.2	10.4	4094.73056079195	50	204.736528039597	57.3262278510872	240770.156974566	0	186.124116399634	11167.446983978

## Main
	Simulation inputs

	1. Specify the date:		Enter day of month:	15	Enter month of year:	1	(Specify a number for the month e.g. for January enter '1')

	3. Specify the location:		Latitude (°):	52.8	Longitude (°):	-1.2
	4. Specify the number of dwellings to simulate in this run:			10
	5. Stochastically assign dwelling parameters?				If not, then specify the dwelling parameters manually in the "Dwellings" worksheet
	6. Include high-resolution dynamic output?
	7. Include daily demand totals for each dwelling?
	8. Overwrite existing data?

1	Number of Households		10
2	Start date		Day	Month	Year
3			12	4	2005
4
5
6
7
8
9
10
11
12
13
14
15
16
17
18
19
20

## Electric Cars
Electric cars models					guessed
Index	Car Type	Proportion of car	Battery capacity	Consumption	Max charging power AC	Max charging power DC	Model brand example

			kWh	kWh/100km	kW	kW
1	Sport-fast	0.25	79.2	19	11	225	Porsche Taycan
2	Standard	0.25	45	14	7.2	100	VW ID.3
3	Heavy	0.25	95	24	11	150	Audi e-tron Quattro
4	Small	0.25	18.7	12	3.6	40	VW e-Up!

## Charging Station
Electric cars charging station models			guessed
Index	Station Type	Proportion of dwellings with this station	Max charging power		https://www.ladestation-zuhause.de/

			kW
1	Standard Electricity plug	0.2	2.3
2	Typ-1	0.6	7.4
3	Typ-2	0.2	22

## Current track
		CREST	GTOU
Occupancy	we/wd	v	v
	n residents	v	v
	social	-	v
	seasonal	-	v
Appliance	set	v	v
	social set	-	not implemented
	water	v	crest
	calibration	v	not detailed
Light	bulbs	v	-
	calibration	v	-
Heating	gas	v	crest
	heat pump	-	v
	variable T	-	not data-based
	buildings	v	crest
Electric Cars	model	-	v
	data	-	-
	calibration	-	-

## 'file:///C:/Users/Lio/Documents/Activity-based-demand-modelling/CREST_data/CREST_Demand_Model_v2.3.3.xlsm'#WaterUsage
2.3	25.7	73.3

## 'file:///C:/Users/Lio/Documents/Activity-based-demand-modelling/CREST_data/CREST_Demand_Model_v2.3.3.xlsm'#ActivityStats
2.0782106207034